## BOM_PDWD-MINI R2_2022-02-19
ID | Name | Designator | Footprint | Quantity | Manufacturer Part | Manufacturer | Supplier | Supplier Part | Price | SMT Type | link
1 | 100uF | C1 | CAP-SMD_L3.2-W1.6-R-RD | 1 | TLJA107M006R0500 | AVX | LCSC | C27279 | 0.326 | Extend
2 | 0.1uF | C2,C8 | C0603 | 2 | 06036C104JAT2A | AVX | LCSC | C1591 | 0.003
3 | 100pF | C3 | C0603 | 1 | CC0603KRX7R7BB101 | YAGEO | LCSC | C62768 | 0.007
4 | 22pF | C4 | C0603 | 1 | CC0603JRX7R9BB104 | YAGEO | LCSC | C91183 | 0.009
5 | 33pF | C5,C6,C7 | C0603 | 3 | C0603C330J5GACTU | KEMET | LCSC | C599724 | 0.045
6 | Green LED | D1 | SMD DIODE - 0805 | 1 | SM0805GCL | Bivar | Mouser | 749-SM0805GCL |  | Basic | https://www.mouser.com/ProductDetail/Bivar/R3HC?qs=sGAEpiMZZMtmwHDZQCdlqcUYq%2FyMhwx0%252BbDq1FMkavE%3D
7 | Red LED | D2 | SMD DIODE - 0805 | 1 | SM0805HCL | Bivar | Mouser | 749-SM0805HCL |  | Basic | https://www.mouser.com/ProductDetail/Bivar/R3HC?qs=sGAEpiMZZMtmwHDZQCdlqcUYq%2FyMhwx0%252BbDq1FMkavE%3D
8 | GSOT03-E3-08 | D3,D4 | GSOT03-E3-08 | 2 | GSOT03-E3-08 | Vishay | LCSC
9 | S2B-PH-SM4-TB(LF)(SN) | J1 | CONN-SMD_P2.00_S2B-PH-SM4-TB-LF-SN | 1 | S2B-PH-SM4-TB(LF)(SN) | JST Sales America | LCSC | C295747 | 0.197
10 | 693043020611 | J2 | NANO_SIM_WURTH_693043020611 | 1 | 693043020611 | Wurth Electronics | Digi-Key | 732-5954-1-ND
11 | U.FL-R-SMT-1 | J4 | RF-SMD_U.FL-R-SMT-1(80) | 1 | U.FL-R-SMT-1(80) | HRS | LCSC | C88374 | 0.094
12 | BM04B-SRSS-TBT(LF)(SN) | J5 | CONN-SMD_BM04B-SRSS-TBT-LF-SN | 1 | BM04B-SRSS-TBT(LF)(SN) | JST Sales America | LCSC | C495539 | 0.287
13 | DMG2305UX-7 | Q1 | SOT-23-3_L2.9-W1.3-P1.90-LS2.4-BR | 1 | DMG2305UX-7 | Diodes Incorporated | LCSC | C150470 | 0.792
14 | BSS138LT3G | Q2,Q3,Q7 | SOT-23-3_L2.9-W1.3-P1.90-LS2.4-BR | 3 | BSS138LT3G | ON | LCSC | C83790 | 0.046 | Extend
15 | BC817 | Q4,Q5,Q6 | SOT-23 | 3 | BC817-16LT1G | ON Semiconductor | LCSC | C94373 | 0.045
16 | 4.7K | R1,R8,R9,R10,R11,R13,R17,R18,R19 | R0603 | 9 | ERJ-3GEYJ472V | Panasonic | LCSC | C278641 | 0.007
17 | 47K | R2,R3,R12 | R0603 | 3 | ERJ-3GEYJ473V | Panasonic | LCSC | C427281 | 0.05
18 | 22 Ohm | R4,R5,R6 | R0603 | 3 | ERJ-3GEYJ220V | Panasonic | LCSC | C278638 | 0.007
19 | 10K | R7 | R0603 | 1 | ERJ-3GEYJ103V | Panasonic | LCSC | C169849 | 0.006
20 | 470 Ohm | R14,R15 | R0603 | 2 | ERJ-3GEYJ471V | Panasonic | LCSC | C169852 | 0.007
21 | 1M | R16,R22 | R0603 | 2 | ERJ-3GEYJ105V | Panasonic | LCSC | C278634 | 0.006
22 | 100K | R20,R21 | R0603 | 2 | ERJ-3GEYJ104V | Panasonic | LCSC | C427284 | 0.049
23 | PTS636_SM43J_SMTR_LFS | S1 | SW_PTS636_SM43J_SMTR_LFS | 1 | PTS636 SM43J SMTR LFS | C&K | Mouser | 611-PTS636SM43JSMTRL
24 | Quectel_BC66_Module(Pinout-OpenCPU) | U1 | BC66 PAD DESIGN | 1 | BC66NB-04-STD | QUECTEL | Mouser | 277-BC66NB-04-STD |  |  | https://www.quectel.com/product/bc66.htm
25 | RPI-PICO-TH | U2 (DNP) | RPI-PICO-TH | 1 | SC0915 | Raspberry Pi | Digi-Key | 2648-SC0915CT-ND
26 | NCS2202SN2T1G | U3 | SOT-23-5_L3.0-W1.7-P0.95-LS2.8-BL | 1 | NCS2202SN2T1G | ON | LCSC | C94396 | 0.636 | Extend
(Note: Fidutials and mounting holes were removed from this BOM. U2 is marked as DNP as it is 3 parts supplied by the customer. The PICO Board and 2 solder standoffs. This way the customer can mount the pico on either side and at thier preferred height.)